## Sheet1
Pin #	Nano Function	Label	Function	Code Notes
5	D2	In 1	Triggers relay (for specified duration, delay, etc.)	activates relay
6	D3	In 2	Changes modes (or other function)	when the rest of the code is implemented, it iterates through the different instances of the script (aka different parameters entered in the script)
7	D4	--	Activate relay
30	Vin	Vin	7-12V input to power unit (alternative to USB mini)
20	A1	Out	Sends 5V when triggered, for external relay or LED
22	A3	Analog In	Receives an analog voltage as a third trigger.	when it receives any voltage, it acts as another input that activates relay
27	5V	5V	5V for input or output to analog sensor	look up if this pin is programmable or if there is nothing to do with it in the script

C	not connected	C	isolated Common on relay output
NO	not connected	NO	isolated output from relay
NC	not connected	NC	isolated output from relay